## Rev History
Revision History
Date | Event | Personnel Involved | Notes | Version
2017-07-06 | Document creation | Rahul Alaguvelu | Architecture diagrams moved from Visio to Excel; Introduction of worksheets - Description, Interactions, Identified External Interfaces, System States and Architecture Assessment | 0.01
2017-07-07 |  | Rahul Alaguvelu | Updates to worksheets - 'System Architecture, Description, Interactions, Identified External Interfaces' | 0.02
2017-07-18 |  | Rahul Alaguvelu | Updates to the System Functional Architecture diagram; Introduction of a Level 2 system functional architecture; Introduction of a Safety View; In the 'System States' sheet, the fault categories are updated; | 0.03
2017-07-27 |  | Rahul Alaguvelu; Karthikeya Pitchai | Updates to the 'Identified External Interafaces' worksheet; Update to the Functional Architecture diagram - Deleted 'Motor Revolution' as an input to the Pinion Angle block; | 0.04
2017-08-02 |  | Rahul Alaguvelu; Scott Millsap | Introduction of 'Version Tracker' worksheet; Updates to 'Identified External Interfaces' worksheet; Introduction of Traffic Jam Assist as a functional requirement in the System Architecture_Level 1 worksheet; Introduction of Functional Decomposition View; Updates to level 2 system architecture; Added level 2 functions in the 'Description' worksheet; | 0.05
2017-08-16 | System Architecture Review during the System Architecture Workshop for partial release | Rahul Alaguvelu; Kevin Derry; Scott Millsap; Julie Kleinau; Rhonda Brender; Jason Erlenbeck | Changing the name of worksheet 'Version Tracker' to 'Release Tracker'; Removing 'Accelerometer' as a physical element from the 'Interactions' worksheet; | 0.06
2017-08-21 | Partial Release of the architecture | Rahul Alaguvelu; Meagan Lambertson |  | 0.07

## Release Tracker
Note: 1. This release tracker helps track the version of released document 2. This release tracker should be filled out after every Release/Partial Release event of the document 3. This release tracker helps check if all stakeholders are aware of a new version release of the document
Type of Release | Version | Identified Stakeholders |  | Has the stakeholder been notofied about the workproduct release? | Notification Date | Notification Method
Partial Release | 0.1.0 | Customer Requirements Engineer | Heidi Kowalski | Yes | 2017-08-21 | Email
|  | System Requirements Engineer | Heidi Kowalski | Yes | 2017-08-21 | Email
|  | Software Requirements Engineer | Pradhnya Ingole | Yes | 2017-08-21 | Email
|  | Customer Systems Engineer | Adam Kohler | Yes | 2017-08-21 | Email
|  | FMEA Personnel | Diane Hill | Yes | 2017-08-21 | Email
|  | Software Architect | - | Yes | 2017-08-21 | Email
|  | Powerpack Architecture Team | Praveen Yellapragada | Yes | 2017-08-21 | Email
|  | Control Module Architecture Team | Sai Desu | Yes | 2017-08-21 | Email
|  | Electronic Hardware Design Team | Spencer Hill | Yes | 2017-08-21 | Email
|  | Safety Team | Scott Millsap; Karthikeya Pitchai | Yes | 2017-08-21 | Email
|  | Verfication Team | Kartik Srinivasan | Yes | 2017-08-21 | Email

## System Architecture_Level 1
| Functional Requirements (From Customer) | Functional Allocation | Capability of the system
| Provide Steering Assistance | P15 | To steer the vehicle
| Provide absolute steering wheel position (Position Learning) | P2 | To reduce steering effort for the driver
| Support parking assistance feature | P7, P9, P12, P13, P14, P15 | To provide a comfortable ride experience in terms of external steering forces
| Support manufacturing services feature | S3 | To assist other systems of the vehicle in steering the vehicle
| Support for external torque control interface | P7, P9, P12, P13, P14, P15
| Support vehicle energy management | P8, P11 | Terminology
| Support haptic steering vibration (Lane departure warning) | P7, P9, P12, P13, P14, P15
| Cardan-joint compensation | P10, P12, P13, P14, P15
| Curb push off protection | P5, P11
| Damping | P10, P12, P13, P14, P15
| DD Factor interface | P7, P10
| End of Travel soft stop | P10, P12, P13, P14, P15
| Friction detection and compensation | P10, P12, P13, P14, P15
| Hysterisis add | P10
| Inertia compensation | P10, P12, P13, P14, P15 | Colour Code
| Pull compensation | P10, P12, P13, P14, P15
| Return | P9, P12, P13, P14, P15 | MECHANICAL ACTUATOR
| Thermal Management | P5, P11 | POWERPACK
| Rack load estimation | P7, P10 | MOTOR SENSING SUB-SYSTEM
| Interface with Vehicle ECU | P7 | MOTOR ASSEMBLY
| Traffic Jam Assist (TJA) | P7, P9, P12, P13, P14, P15 | CONTROL MODULE
ELECTRONIC HARDWARE
SOFTWARE
Primary Functions
P1. Handwheel torque
P2. Pinion angle
P3. Motor angle
P4. Motor velocity
P5. Temperature
P6. Motor current
P7. Vehicle communications
P8. Supply voltage
P9. Calculate torque overlay command
P10. Calculate torque command modifiers
P11. Calculate motor torque command limit
P12. Calculate motor torque command
P13. Calculate motor voltage command
P14. Generate motor voltage
P15. Provide motor torque
Secondary Functions
S1. Calibrations
S2. Diagnostics
S3. Manufacturing services
S4. Security
S5. States and Modes
S6. Diagnostic services
Allocation of Physical Elements to Functions
Powerpack | Functions
P3. Motor angle
P4. Motor velocity
P5. Temperature
P8. Supply voltage
Control Module | P15. Provide motor torque
P1. Handwheel torque
P2. Pinion angle
P6. Motor current
P7. Vehicle communications
P14. Generate motor voltage
S1. Calibrations
S2. Diagnostics
S3. Manufacturing services
S5. States and Modes
Software | S6. Diagnostic services
P9. Calculate torque overlay command
P10. Calculate torque command modifiers
P11. Calculate motor torque command limit
P12. Calculate motor torque command
P13. Calculate motor voltage command
S4. Security
Port
Port Right - One Directional
Port Left - One Directional
Port Bi-Directional
I/O Line
Global Output
Global Input
FUNCTIONAL ARCHITECTURE
PHYSICAL ARCHITECTURE

## System Architecture_Level 2
Colour Code
MECHANICAL ACTUATOR
POWERPACK
MOTOR SENSING SUB-SYSTEM
MOTOR ASSEMBLY
CONTROL MODULE
ELECTRONIC HARDWARE
SOFTWARE
P1. Handwheel Torque
P2. Pinion Angle
P3. Motor Angle
P6. Motor Current
P5. Temperature

## Functional Decomposition View
| Level 1 | Level 2
| P1. Handwheel torque | P1.1 Handwheel torque measurement
P1.2 Handwheel torque calculation and diagnostics
| P2. Pinion angle | P2.1 Pinion angle measurement
P2.2 Pinion Angle
Colour Code | P3. Motor angle | P3.1 Sense motor angle
P3.2 Motor angle measurement
P3.3 Motor angle calculations and diagnostics
| P4. Motor velocity | P4.1 Provide motor velocity estimation
MECHANICAL ACTUATOR | P5. Temperature | P5.1 Temperature measurement
POWERPACK |  | P5.2 Temperature calculation
MOTOR SENSING SUB-SYSTEM | P6. Motor current | P6.1 Motor current measurement
MOTOR ASSEMBLY |  | P6.2 Motor current arbitration and diagnostics
CONTROL MODULE | P7. Vehicle communications
ELECTRONIC HARDWARE | P8. Supply voltage
SOFTWARE | P9. Calculate torque overlay command
P10. Calculate torque command modifiers
P11. Calculate motor torque command limit
P12. Calculate motor torque command
P13. Calculate motor voltage command
P14. Generate motor voltage
| P15. Provide motor torque | P15.1 Generate motor torque
S1. Calibrations
S2. Diagnostics
S3. Manufacturing services
S4. Security
S5. States and Modes
S6. Diagnostic services

## System Safety Architecture View
| System Functions | System Architecture Nomenclature | Functional Safety Concept Allocation | Technical Safety Concept Allocation
Primary System Functions | P1. Handwheel torque | P1 | FCN1
| P2. Pinion angle | P2 | NA
| P3. Motor angle | P3 | FCN2
| P4. Motor velocity | P4 | FCN2
| P5. Temperature | P5 | FCN7
| P6. Motor current | P6 | FCN8
| P7. Vehicle communications | P7 | FCN4
| P8. Supply voltage | P8 | FCN5
| P9. Calculate torque overlay command | P9 | FCN3.1
| P10. Calculate torque command modifiers | P10 | FCN3.2
| P11. Calculate motor torque command limit | P11 | FCN3.3
| P12. Calculate motor torque command | P12 | FCN3.4
| P13. Calculate motor voltage command | P13 | FCN3.5
| P14. Generate motor voltage | P14 | FCN6
| P15. Provide motor torque | P15 | FCN6
Secondary System Functions | S1. Calibrations | S1 | NA
| S2. Diagnostics | S2 | NA
| S3. Manufacturing services | S3 | NA
| S4. Security | S4 | NA
| S5. States and Modes | S5 | NA
| S6. Diagnostic services | S6 | NA

## Description
Function |  | Input | Description | Output
P1 | Handwheel torque | Handwheel torque data from the sensor | The sensed handwheel torque data is processed and converted to engineering units | Processed handwheel torque data
P2 | Pinion angle | Handwheel position data; Motor angle data | The data is processed and converted to engineering units to provide the pinion angle | Pinion angle data
P3 | Motor angle | Data from the motor angle sensor (Part of motor sensong sub-system) | The data is processed and converted into engineering units to provide the motor angle | Motor angle data
P4 | Motor velocity | Data from the motor angle sensor (Part of motor sensong sub-system) | Processing of the data to estimate the motor velocity | Estimated motor velocity data
P5 | Temperature | ECU temperature data; Ambient temperature data | Process the ECU temperature data and the ambient temperature data and provide an estimate for the system temperature | Estimated system temperature value
P6 | Motor current | Data from the motor current monitoring component | Data is processed and converted to corresponding engineering units | Motor current value
P7 | Vehicle communications | Data from the vehicle ECU (Vehicle Signals); Data from the steering system (System Signals) | Communicate with the vehicle ECU. That is send system signals and receive vehicle signals as required | Two way communication between the system and the vehicle is established
P8 | Supply voltage | Vehicle power supply | Receive, distribute and regulate (if required) the vehicle power supply throughout the system where required; Monitor the vehicle power supply and determine the battery voltage, bridge voltage | Power supply received, distributed and regulated (if necessary) within the system; Battery voltage, bridge voltage
P9 | Calculate torque overlay command | Handwheel torque data; Pinion angle data; Vehicle signals | Based on vehicle assist commands and for executing active return feature, calculate a torque overlay command | Motor torque command overlay; Handwheel torque overlay
P10 | Calculate torque command modifiers | Handwheel torque data; Pinion angle data; Estimated motor velocity data; Vehicle signals | Based on the input, determine the forces (external and internal) acting on the steering system which needs to be compensated and calculate modifiers for the torque command to achieve this compensation | Motor torque command modifier
P11 | Calculate motor torque command limit | Motor current value; Battery voltage data; Bridge voltage data; Estimated system temperature value | Check for power supply & system temperature and calculate limits for the motor torque command to protect the system | Motor torque command limit; Motor torque command scalar
P12 | Calculate motor torque command | Motor torque command overlay; Handwheel torque overlay; Motor torque command modifier; Motor torque command limit | From the torque command overlays, modifiers and limits, calculate the motor torque command with the required motor torque value to provide intended assist | Motor torque command
P13 | Calculate motor voltage command | Motor torque command | Interpret the motor torque command in terms of the motor characteristics and come up with a motor voltage command | Motor voltage command
P14 | Generate motor voltage | Motor voltage command | Generate motor voltage as per the motor voltage command | Motor voltage
P15 | Provide motor torque | Motor voltage | Operate the motor, generate torque and provide the generated torque as assistance | Provided motor torque (Net assist output)
S1 | Calibrations | - | - | -
S2 | Security | - | - | -
S3 | Diagnostics | - | Conduct a system level diagnostics to determine the health of the system and in turn help determint the state in which the system should operate | System health determined
S4 | States and Modes | - | The system behaviour is captured as system states and modes | System states and modes, their transitions and conditions for transitions are defined
S5 | Manufacturing services | - | - | -
S6 | Diagnostic services | - | - | -
P1.1 | Handwheel torque measurement | Handwheel torque signal from the driver sensor | The handwheel torque signal is received and measured by the electric hardware | Received and measured handwheel torque signal
P1.2 | Handwheel torque calculation and diagnostics | Received and measured handwheel torque signal | The handwheel torque signal is converted to engineering units and it is checked for its validity | Handwheel torque data; Handwheel torque data validity information
P2.1 | Pinion angle measurement | Handwheel position signal from the handwheel position sensor | The pinion angle signal is received and measured by the electric hardware | Received and measured pinion angle signal
P2.2 | Pinion angle calculation | Received and measured pinion angle signal | The pinion angle signal is converted to engineering units | Pinion angle data
P3.1 | Sense motor angle | - | Motor angle is sensed by means of a motor angle sensor | Motor angle signal; Motor turns count
P3.2 | Motor angle measurement | Motor angle signal; Motor turns count | The motor angle signal is received and measured by the electric hardware | Received and measured motor angle signal
P3.3 | Motor angle calculations and diagnostics | Received and measured motor angle signal | The motor angle signal is converted to engineering units and it is checked for its validity | Motor angle data; Motor angle data validity information
P4.1 | Provide motor velocity estimation | Motor angle data | The motor velocity is estimated by the rate of change of the sensed, measured and calculated motor angle data | Motor velocity estimation data
P5.1 | Temperature measurement | Temperature of the control module board | The temperature of the control module board is measured by means of a thermistor; The measured temperature value is calculated to come up with the ECU temperature data | ECU temperature
P5.2 | Temperature calculation | ECU temperature | The motor temperature and the mechanical actuator temperature are estimated from the measured and calculated ECU temperature data | Mechanical actuator temperature estimation; Motor temperature estimation
P6.1 | Motor current measurement | - | The motor current is meaured by means of a measuring component in the electric hardware | Measured motor current signal
P6.2 | Motor current arbitration and diagnostics | Measured motor current signal | The measured motor current signal is converted to engineering units and it is checked for its validity | Motor current data; Motor current data validity information
P15.1 | Generate motor torque | Generated motor voltage | The electric motor generates the motor torque based on the voltage supplied to it | Generated motor torque which acts as the assistance to the driver's steering effort

## Interactions
Interactions between Physical Elements (Interactions are shown from Rows to Columns)
Physical Elements |  | Outside System Boundary |  | Within System Boundary | [13 empty] | Outside System Boundary
|  | Steering wheel (Handwheel) | Steering column | Rack & Pinion | Tie rod | Wormgear | Torsion bar torque sensor | Motor angle sensor | Turns-counter | ECU temperature monitoring component | Battery voltage monitoring component | Bridge voltage monitoring component | Motor current monitoring component | Motor Assembly | Hardware | Software | Wiring Harness (System Level) | Wiring Harness (Vehicle Level)
Outside System Boundary | Steering wheel (Handwheel) | - | connected to | - | - | - | - | position can be determined from | position can determined from | - | - | - | - | - | - | - | - | -
| Steering column | connected with | - | connected to | - | - | translates torque at handwheel to | - | - | - | - | - | - | - | - | - | - | -
Within System Boundary | Rack & Pinion | translates angular displacement of handwheel into linear displacement of rack | connected with | - | connected to | (pinion) connected with | - | - | Pinion rotation is sensed by | - | - | - | - | - | - | - | - | -
| Tie rod | - | - | connected with | - | - | - | - | - | - | - | - | - | - | - | - | - | -
| Wormgear | - | - | connected to pinion | - | - | - | - | - | - | - | - | - | connected with (helps couple torque generated at the electric motor to the rack) | - | - | - | -
| Torsion bar torque sensor | senses torque at | - | - | - | - | - | - | - | - | - | - | - | - | transmits data to | sensor data used by | transmission done through; receives power supply through | -
| Motor angle sensor | helps determine handwheel position | - | - | - | - | - | - | - | - | - | - | - | senses motor angle | transmits data to | sensor data used by | transmission done through; receives power supply through | -
| Turns-counter | helps determine handwheel position | - | senses pinion rotation | - | - | - | - | - | - | - | - | - | - | transmits data to | sensor data used by | transmission done through; receives power supply through | -
| ECU temperature monitoring component | - | - | - | - | - | - | - | - | - | - | - | - | helps estimate temperature of | transmits data to | sensor data used by | receives power supply through | -
| Battery voltage monitoring component | - | - | - | - | - | - | - | - | - | - | - | - | - | transmits data to | sensor data used by | receives power supply through | -
| Bridge voltage monitoring component | - | - | - | - | - | - | - | - | - | - | - | - | - | transmits data to | sensor data used by | receives power supply through | -
| Motor current monitoring component | - | - | - | - | - | - | - | - | - | - | - | - | senses current at | transmits data to | sensor data used by | receives power supply through | -
| Motor Assembly | assists in reducing handwheel torque | - | generated torque is coupled to the rack | - | connected to | - | angle sensed by | - | temperature sensed by | voltage sensed by | - | current sensed by | - | is operated by | is operated by | receives power supply through | -
| Hardware | - | - | - | - | - | receives data from | receives data from | receives data from | receives data from | receives data from | - | receives data from | operates | - | executes | receives data through | receives vehicle power supply through; transmits system health to vehicle through; receives vehicle data through
| Software | - | - | - | - | - | uses data from | uses data from | uses data from | uses data from | uses data from | - | uses data from | operates | runs on | - | - | -
| Wiring Harness (System Level) | - | - | - | - | - | establishes a data transmission interface for; supplies power to | establishes a data transmission interface for; supplies power to | establishes a data transmission interface for; supplies power to | supplies power supply to | supplies power supply to | supplies power supply to | supplies power supply to | supplies power supply to | establishes a data reception interface at | - | - | -
Outside System Boundary | Wiring Harness (Vehicle Level) | - | - | - | - | - | - | - | - | - | - |  | - | - | supplies vehicle power supply to; establishes a data reception interface from vehicle to; establishes a vehicle transmission interface to vehicle from | - | - | -
Note: 'Connected to' - denotes a connection downstream Connected with - denotes a connection upstream

## Identified External Interfaces
| Vehicle ECU |  |  |  | Vehicle Battery
| Vehicle Parameters Data | Commands | Steering System Data | Steering System Health | Vehicle Power Supply
Control Panel | receives | receives | transmits | transmits | receives
|  | From | To | Mode | Medium
Vehicle Parameters Data | Lateral Acceleration | Vehicle ECU | Control Module | Reception | Wiring Harness (Vehicle level)
| Vehicle Speed | Vehicle ECU | Control Module | Reception | Wiring Harness (Vehicle level)
| Yaw - Rate | Vehicle ECU | Control Module | Reception | Wiring Harness (Vehicle level)
| Personalities | Vehicle ECU | Control Module | Reception | Wiring Harness (Vehicle level)
| Pinion Offset | Vehicle ECU | Control Module | Reception | Wiring Harness (Vehicle level)
| Turns-counter Offset | Vehicle ECU | Control Module | Reception | Wiring Harness (Vehicle level)
| Pull Compensation Activation / Deactivation | Vehicle ECU | Control Module | Reception | Wiring Harness (Vehicle level)
| Engine Status | Vehicle ECU | Control Module | Reception | Wiring Harness (Vehicle level)
| Maximum Allowable Current Draw | Vehicle ECU | Control Module | Reception | Wiring Harness (Vehicle level)
Commands from Vehicle ECU | MSA Start / Stop | Vehicle ECU | Control Module | Reception | Wiring Harness (Vehicle level)
| Driver Dymanic Factor | Vehicle ECU | Control Module | Reception | Wiring Harness (Vehicle level)
|  | Control Module | Vehicle ECU | Transmission | Wiring Harness (Vehicle level)
| Lane Departure warning (EVI - Haptic feedback) | Vehicle ECU | Control Module | Reception | Wiring Harness (Vehicle level)
| Traffic Jam Assist (TJA) | Vehicle ECU | Control Module | Reception | Wiring Harness (Vehicle level)
| Park Assist | Vehicle ECU | Control Module | Reception | Wiring Harness (Vehicle level)
Steering System Data | Handwheel Position Data | Control Module | Vehicle ECU | Transmission | Wiring Harness (Vehicle level)
| Current Draw by the EPS | Control Module | Vehicle ECU | Transmission | Wiring Harness (Vehicle level)
| Handwheel Torque | Control Module | Vehicle ECU | Transmission | Wiring Harness (Vehicle level)
| Motor Torque (EPS Torque) | Control Module | Vehicle ECU | Transmission | Wiring Harness (Vehicle level)
| Gear Rack Force | Control Module | Vehicle ECU | Transmission | Wiring Harness (Vehicle level)
| Motor Temperature | Control Module | Vehicle ECU | Transmission | Wiring Harness (Vehicle level)
Steering System Health | System State | Control Module | Vehicle ECU | Transmission | Wiring Harness (Vehicle level)
| Level of Assist) | Control Module | Vehicle ECU | Transmission | Wiring Harness (Vehicle level)
Vehicle Power Supply |  | Vehicle Battery | Control Module | Reception | Wiring Harness (Vehicle level)

## System States
|  |  |  | System State | System Behaviour |  | State Transitions
|  |  |  | S1 OFF | System draws minimum power from the vehicle battery ( <xx mA) |  | Present State | Condition | Future State
[5 empty] | System waits for receiving the wake up signal (Ignition or CAN communication) |  | S1 OFF | C1 | S2 Initialization
[5 empty] | System has no communication with the vehicle |  | S1 OFF | C9 | S1 OFF
|  |  |  | S2 Initialization | System recieves the wake up signal (Ignition or CAN communication) |  | S2 Initialization | C2 | S3 Enable
[5 empty] | System draws power from the vehicle battery |  | S2 Initialization | C5 | S4 Disable
[5 empty] | System performs hardware power up |  | S2 Initialization | C7 | S1 OFF
[5 empty] | System communicates with the vehicle |  | S2 Initialization | C10 | S2 Initialization
|  |  |  | S3 Enable | System draws power supply from the vehicle battery |  | S3 Enable | C3 | S4 Disable
[5 empty] | System assists in reducing the steering effort |  | S3 Enable | C8 | S1 OFF
[5 empty] | System assists in damping undesirable forces acting on the steering system |  | S3 Enable | C11 | S3 Enable
[5 empty] | System assists by executing vehicle commands |  | S4 Disable | C4 | S1 OFF
[5 empty] | System assists in both reducing the steering effort and also executes vehicle commands at the sametime |  | S4 Disable | C6 | S2 Initialization
[5 empty] | System assists for Start/Stop (MSA) features |  | S4 Disable | C12 | S4 Disable
Sx | System states |  |  |  | System communicates with the vehicle
Cx | Conditions for transitioning from one state to the other |  |  | S4 Disable | System draws power supply from the vehicle battery
System does not provide assist
System communicates with the vehicle
Categories of Faults
Fault | Definition | Response | Type
F1 | Immideate shutdown fault | * Most severe type of response * Immediate removal of assist * Competent control of the motor cannot be assured | Safety Critical | Conditions for Transitions
F2 | Controlled shutdown fault (Faults in the torque path) | * The torque path is disconnected from the operator and the motor is commutated with the motor velocity command * Output is ramped out as a function of motor velocity and time | Safety Critical | C1 | Reception of wake up signal (Ignition or CAN communication)
F3 | Information only fault (Performance or information only related faults) | * System continues to operate and certain features are disabled or operated in a reduced performance mode | Non-safety Critical | C2 | Continued reception of wake up signal (Ignition or CAN communication) | AND
Rest | Time based shutdown (Indexed Ramp) | * System ramps out assist as a function of time | Safety Critical |  | System hardware power up complete | AND
No fault identified (OR) Fault identified is non-safety critical
|  |  |  | C3 | Continued reception of wake up signal (Ignition or CAN communication) | AND
Safety critical fault identified
|  |  |  | C4 | No wake up signal (Ignition or CAN communication) | OR
Reception of a request for immediate transition to OFF
|  |  |  | C5 | Continued reception of wake up signal (Ignition or CAN communication) | AND
Safety critical fault identified
|  |  |  | C6 | Continued reception of wake up signal (Ignition or CAN communication) | AND
[5 empty] | Recovery from safety critical fault | AND
No fault identified (OR) Fault identified is non-safety critical
|  |  |  | C7 | Reception of a request for immediate transition to OFF | OR
No wake up signal (Ignition or CAN communication)
|  |  |  | C8 | Reception of a request for immediate transition to OFF | OR
No wake up signal (Ignition or CAN communication)
|  |  |  | C9 | No wake up signal (Ignition or CAN communication)
|  |  |  | C10 | Continued reception of wake up signal (Ignition or CAN communication) | AND
System hardware power up incomplete
|  |  |  | C11 | Continued reception of wake up signal (Ignition or CAN communication) | AND
No fault identified (OR) Fault identified is non-safety critical
|  |  |  | C12 | Continued reception of wake up signal (Ignition or CAN communication) | AND
Safety critical fault not recovered

## Architecture Assessment
SYSTEM ALTERNATIVE ARCHITECTURE ASSESSMENT
Step 1 - Identify system key performance parameters
System Key Performance Parameters
Provided tie rod force
Level of comfort (Measure of the number of 'features' the system can provide and the measure of how well these features are performed)
Driver's Steering Effort
Ability of the system to operate within the prescribed operating conditions
Safety
Affordability
Maintainability
Robustness
Modularity
Step 2 & 3 - Identify possible system variations & Identify parameters which are affected by the system variations
System Elements | Possible variations | Affected parameters
Torque sensor | Type of sensor: 1. Analog / Digital 2. Hall Spacing - 30 / 60 / 90 / 150 degree 3. No of hall probes - 2 / 4 | Resolution
Accuracy
Size
Ease of replacement
Operating conditions
FIT rate
Impact on system cost
| No of sensors | Level of Redundancy
Impact on system cost
HW position sensor | Presence of HW position sensor - Yes/No Type of sensor: 1. Relative / Absolute 2. Non Redundant / Redundant | Comfort
Resolution
Accuracy
Size
Ease of replacement
Operating conditions
FIT rate
Impact on system cost
| No of sensors | Level of Redundancy
Impact on system cost
Probe housing assembly | 1. Harness type - Internal / External 2. Connection type - Direct soldered / Connector 3. Flexible / FR4 PCB | Size
Ease of replacement
Impact on system cost
Operating conditions
Motor position sensor | Type of sensor | Resolution
Accuracy
Size
Ease of replacement
Operating conditions
FIT rate
Impact on system cost
| No of sensors | Level of Redundancy
Impact on system cost
Motor Assembly | 1. Type of motor - Brush / Surface Permanent Magnet 2. Stack length 3. No of turns of stator windings - 14 / 18 4. No of poles - 6 / 8 5. No of slots - 9 / 27 | Motor torque
Impact on system cost
Ease of replacement
Comfort
Operating conditions
FIT rate
Hardware | Type of Microcontroller | Ram / Flash
FIT rate
Impact on system cost
Operating conditions
| No of ECU's | Level of Redundancy
Impact on system cost
| Type of inverter | Comfort
Fit rate
Impact on system cost
Operating conditions
| No of inverter | Level of Redundancy
Impact on system cost
| PWM Switching frequency (Creates noise) | Noise level
(Software) | Type of OS
Type of communication protocol
Mechanism to couple the generated torque onto the mechanical actuator | Position (Rack / Pinion / Column) | Torque enhancement ratio; Net assist output
Step 4 & 5 - Map the affected parameters with the system key performance parameters & Define selection criteria for each system key performance parameter
S No | System Key Performance Parameters | Related Parameters | Selection Criteria | Weightage
1 | Provided tie rod force | Net assit output | Net assist output >= Required tie rod force | 1
2 | Level of comfort (Measure of the number of 'features' the system can provide and the the measure of how well these features are performed) | Torque sensor Resolution; Torque sensor accuracy; HW Posotion sensor comfort (based on its presence in the system and helping in features like active return); HW position sensor resolution; HW position sensor accuracy; Comfort based on the type of inverter chosen and the type of motor chosen | Torque sensor resolution within range; Torque sensor accuracy is better than desirable sensor accuracy; HW position sensor's presence which makes features like active return possible; HW position sensor resolution within range; HW position sensor accuracy is better than desirable sensor accuracy; The inverter and the motor's design space which lets them perform required customer features | 1
3 | Driver's Steering Effort | Net assist outout; | Required tie rod force - Net assist output < Desired driver steering torque | 1
4 | Ability of the system to operate within the prescribed operating conditions | Operating conditions of - Torque sensor; HW position sensor; Motor position sensor; Motor; Microcontroller; Inverter | Operating conditions of the components listed satisfies the required system operating conditions | 1
5 | Safety | Torque sensor - Level of Redundancy; Torque sensor FIT rate; HW position sensor - Level of Redundancy; HW position sensor FIT rate; Motor position sensor - Level of Redundancy; Motor position sensor FIT Rate; Electric motor FIT rate; Microcontroller FIT rate; ECU - Level of Redundancy; Inverter FIT rate; Inverter Level of Redundancy | Meets FIT rate and Level of Redundancy as mentioned in the safety requirements | 2
6 | Affordability | Impact of system cost in choosing a particular component (Based on its type and count) | Impact of cost <= 0% | 1
7 | Maintainability | Ease of replacement of - Torque sensor; HW position sensor; Motor position sensor; Motor; Hardware board which has the ECU and the Inverter and other peripherals | Ease of replacement is high | 1
8 | Robustness | Torque sensor - Level of Redundancy; Torque sensor FIT rate; HW position sensor - Level of Redundancy; HW position sensor FIT rate; Motor position sensor - Level of Redundancy; Motor position sensor FIT Rate; Electric motor FIT rate; Microcontroller FIT rate; ECU - Level of Redundancy; Inverter FIT rate; Inverter Level of Redundancy | Meets FIT rate and level of redundancy requirements in terms of robustness of the system | 1
9 | Modularity | Ease of replacement of - Torque sensor; HW position sensor; Motor position sensor; Motor; Hardware board which has the ECU and the Inverter and other peripherals | Ease of replacement is high | 1
Required Information for the Assessment
Required tie rod force
Desirable Driver steering effort
System Operating conditions
Desirable sensor / motor / microcontroller / Inverter specification
Safety requirements on Robustness and FIT rate
Customer specified cost of the system
Reliability requirements based on Robustness and FIT rate
Step 5 - Define alternative system architectures
| Important Information | [7 empty] | Important Information
| Required tie rod force | [7 empty] | Required tie rod force
| Desirable Driver steering effort | [7 empty] | Desirable Driver steering effort
| System Operating conditions | [7 empty] | System Operating conditions
| Desirable sensor / motor / microcontroller / Inverter specification | [7 empty] | Desirable sensor / motor / microcontroller / Inverter specification
| Safety requirements on Level of Redundancy and FIT rate | [7 empty] | Safety requirements on Level of Redundancy and FIT rate
| Customer specified cost of the system | [7 empty] | Customer specified cost of the system
| Robustness requirements based on Level of Redundancy and FIT rate | [7 empty] | Robustness requirements based on Level of Redundancy and FIT rate
Alternative Architecture 1 | [7 empty] | Alternative Architecture 2
Torque Sensor | [7 empty] | Torque Sensor
Variation | Type of output | [6 empty] | Variation | Type of output
| Hall spacing | [7 empty] | Hall spacing
| No of hall probes | [7 empty] | No of hall probes
Affected Parameters | Resolution | [6 empty] | Affected Parameters | Resolution
| Accuracy | [7 empty] | Accuracy
| Size | [7 empty] | Size
| Ease of replacement | [7 empty] | Ease of replacement
| Operating conditions | [7 empty] | Operating conditions
| FIT rate | [7 empty] | FIT rate
| Impact on system cost | [7 empty] | Impact on system cost
Variation | No of sensors | [6 empty] | Variation | No of sensors
Affected Parameters | Level of Redundancy | [6 empty] | Affected Parameters | Level of Redundancy
| Impact on system cost | [7 empty] | Impact on system cost
HW Position Sensor | [7 empty] | HW Position Sensor
Variation | Presence of HW Position Sensor | [6 empty] | Variation | Presence of HW Position Sensor
| Type of sensor | [7 empty] | Type of sensor
Affected Parameters | Comfort | [6 empty] | Affected Parameters | Comfort
| Resolution | [7 empty] | Resolution
| Accuracy | [7 empty] | Accuracy
| Size | [7 empty] | Size
| Ease of replacement | [7 empty] | Ease of replacement
| FIT rate | [7 empty] | FIT rate
| Impact on system cost | [7 empty] | Impact on system cost
Variation | Number of sensors | [6 empty] | Variation | Number of sensors
Affected Parameters | Level of Redundancy | [6 empty] | Affected Parameters | Level of Redundancy
| Impact on system cost | [7 empty] | Impact on system cost
Probe Housing Assembly | [7 empty] | Probe Housing Assembly
Variation | Harness type | [6 empty] | Variation | Harness type
| Connection type | [7 empty] | Connection type
| (Flexible / FR4 PCB) | [7 empty] | (Flexible / FR4 PCB)
Affected Parameters | Size | [6 empty] | Affected Parameters | Size
| Ease of replacement | [7 empty] | Ease of replacement
| Impact on system cost | [7 empty] | Impact on system cost
| Operating conditions | [7 empty] | Operating conditions
Motor Position Sensor | [7 empty] | Motor Position Sensor
Variation | Type of Sensor | [6 empty] | Variation | Type of Sensor
Affexted Parameters | Resolution | [6 empty] | Affexted Parameters | Resolution
| Accuracy | [7 empty] | Accuracy
| Size | [7 empty] | Size
| Ease of replacement | [7 empty] | Ease of replacement
| Operating conditions | [7 empty] | Operating conditions
| FIT rate | [7 empty] | FIT rate
| Impact on system cost | [7 empty] | Impact on system cost
Variation | Number of sensors | [6 empty] | Variation | Number of sensors
Affected Parameters | Level of Redundancy | [6 empty] | Affected Parameters | Level of Redundancy
| Impact on system cost | [7 empty] | Impact on system cost
Motor Assembly | [7 empty] | Motor Assembly
Variation | Type of motor | [6 empty] | Variation | Type of motor
| Stack length | [7 empty] | Stack length
| Number of turns of stator windings | [7 empty] | Number of turns of stator windings
| Number of poles | [7 empty] | Number of poles
| Number of slots | [7 empty] | Number of slots
Affected Parameters | Motor torque | [6 empty] | Affected Parameters | Motor torque
| Ease of replacement | [7 empty] | Ease of replacement
| Comfort | [7 empty] | Comfort
| Operating conditions | [7 empty] | Operating conditions
| FIT rate | [7 empty] | FIT rate
| Impact on system cost | [7 empty] | Impact on system cost
Hardware | [7 empty] | Hardware
Variation | Type of Microcontroller | [6 empty] | Variation | Type of Microcontroller
Affected Parameters | RAM / Flash | [6 empty] | Affected Parameters | RAM / Flash
| FIT rate | [7 empty] | FIT rate
| Impact on system cost | [7 empty] | Impact on system cost
| Operating conditions | [7 empty] | Operating conditions
Variation | Number of ECUs | [6 empty] | Variation | Number of ECUs
Affected Parameters | Level of Redundancy | [6 empty] | Affected Parameters | Level of Redundancy
| Impact on system cost | [7 empty] | Impact on system cost
Variation | Type on Inverter | [6 empty] | Variation | Type on Inverter
Affected Parameters | Comfort | [6 empty] | Affected Parameters | Comfort
| FIT rate | [7 empty] | FIT rate
| Impact on system cost | [7 empty] | Impact on system cost
| Operating conditions | [7 empty] | Operating conditions
Variation | Number of Inverters | [6 empty] | Variation | Number of Inverters
Affected Parameters | Level of Redundancy | [6 empty] | Affected Parameters | Level of Redundancy
| Impact on system cost | [7 empty] | Impact on system cost
Mechanism to couple the generated torque onto the mechanical actuator | [7 empty] | Mechanism to couple the generated torque onto the mechanical actuator
Variation | Location | [6 empty] | Variation | Location
Affected Parameters | Torque enhancement ratio | [6 empty] | Affected Parameters | Torque enhancement ratio
| Net assist output | [7 empty] | Net assist output
Step 6 - Assess alternative architecture and provide an assessment score | [7 empty] | Step 6 - Assess alternative architecture and provide an assessment score
| Note: The legends for the 'Status' column in the table below is shown here | Note: The 'Individual Criteria Score' for different colours in 'Status' column is shown here | [6 empty] | Note: The legends for the 'Status' column in the table below is shown here | Note: The 'Individual Criteria Score' for different colours in 'Status' column is shown here
| Fully meets selection criteria | 1 | [6 empty] | Fully meets selection criteria | 1
| Partially meets the selection criteria | 0.5 | [6 empty] | Partially meets the selection criteria | 0.5
| Does not meet the selection criteria | 0 | [6 empty] | Does not meet the selection criteria | 0
S No | System Key Performance Parameter | Selection Criteria | Status | Individual Criteria Score | KPP Score | Weightage | Weighted KPP Score | S No | System Key Performance Parameter | Selection Criteria | Status | Individual Criteria Score | KPP Score | Weightage | Weighted KPP Score
1 | Provided tie rod force | Net assist output >= Provided tie rod force |  | 1 | 1 | 1 | 1 | 1 | Provided tie rod force | Net assist output >= Provided tie rod force |  | 1 | 1 | 1 | 1
2 | Level of comfort | Torque sensor resolution within required range |  | 1 | 0.58333 | 1 | 0.58333 | 2 | Level of comfort | Torque sensor resolution within required range |  | 1 | 0.58333 | 1 | 0.58333
|  | Torque sensor accuracy is better than desirable sensor accuracy |  | 0.5 | [5 empty] | Torque sensor accuracy is better than desirable sensor accuracy |  | 0.5
|  | HW position sensor's presence which makes features like active return possible |  | 1 | [5 empty] | HW position sensor's presence which makes features like active return possible |  | 1
|  | HW position sensor resolution within range |  | 1 | [5 empty] | HW position sensor resolution within range |  | 1
|  | HW position sensor accuracy is better than desirable sensor accuracy |  | 0 | [5 empty] | HW position sensor accuracy is better than desirable sensor accuracy |  | 0
|  | The inverter and the motor's design space which lets them perform required customer features |  | 0 | [5 empty] | The inverter and the motor's design space which lets them perform required customer features |  | 0
3 | Driver steering effort | Required tie rod force - Net assist output < Desired driver steering torque |  | 1 | 1 | 1 | 1 | 3 | Driver steering effort | Required tie rod force - Net assist output < Desired driver steering torque |  | 1 | 1 | 1 | 1
4 | Ability of the system to operate within the prescribed operating conditions | Operating conditions of the torque sensor satisfies the required system operating conditions |  | 1 | 0.92857 | 1 | 0.92857 | 4 | Ability of the system to operate within the prescribed operating conditions | Operating conditions of the torque sensor satisfies the required system operating conditions |  | 1 | 0.92857 | 1 | 0.92857
|  | Operating conditions of the HW position sensor satisfies the required system operating conditions |  | 1 | [5 empty] | Operating conditions of the HW position sensor satisfies the required system operating conditions |  | 1
|  | Operating conditions of the motor position sensor satisfies the required system operating conditions |  | 1 | [5 empty] | Operating conditions of the motor position sensor satisfies the required system operating conditions |  | 1
|  | Operating conditions of the motor assembly satisfies the required system operating conditions |  | 1 | [5 empty] | Operating conditions of the motor assembly satisfies the required system operating conditions |  | 1
|  | Operating conditions of the microcontroller satisfies the required system operating conditions |  | 1 | [5 empty] | Operating conditions of the microcontroller satisfies the required system operating conditions |  | 1
|  | Operating conditions of the inverter satisfies the required system operating conditions |  | 0.5 | [5 empty] | Operating conditions of the inverter satisfies the required system operating conditions |  | 0.5
5 | Safety | FIT rate and Level of Redundancy of torque sensor meets safety requirements |  | 0.5 | 0.5 | 2 | 1 | 5 | Safety | FIT rate and Level of Redundancy of torque sensor meets safety requirements |  | 0.5 | 0.5 | 2 | 1
|  | FIT rate and Level of Redundancy of HW position sensor meets safety requirements |  | 0.5 | [5 empty] | FIT rate and Level of Redundancy of HW position sensor meets safety requirements |  | 0.5
|  | FIT rate and Level of Redundancy of motor position sensor meets safety requirements |  | 0.5 | [5 empty] | FIT rate and Level of Redundancy of motor position sensor meets safety requirements |  | 0.5
|  | FIT rate and Level of Redundancy of motor assembly meets safety requirements |  | 0.5 | [5 empty] | FIT rate and Level of Redundancy of motor assembly meets safety requirements |  | 0.5
|  | FIT rate and Level of Redundancy of microcontroller meets safety requirements |  | 0.5 | [5 empty] | FIT rate and Level of Redundancy of microcontroller meets safety requirements |  | 0.5
|  | FIT rate and Level of Redundancy of ECU meets safety requirements |  | 0.5 | [5 empty] | FIT rate and Level of Redundancy of ECU meets safety requirements |  | 0.5
|  | FIT rate and Level of Redundancy of inverter meets safety requirements |  | 0.5 | [5 empty] | FIT rate and Level of Redundancy of inverter meets safety requirements |  | 0.5
6 | Affordability | Torque sensor - Impact on system cost <= 0% |  | 1 | 1 | 1 | 1 | 6 | Affordability | Torque sensor - Impact on system cost <= 0% |  | 1 | 1 | 1 | 1
|  | HW position sensor - Impact on system cost <= 0% |  | 1 | [5 empty] | HW position sensor - Impact on system cost <= 0% |  | 1
|  | Motor position sensor - Impact on system cost <= 0% |  | 1 | [5 empty] | Motor position sensor - Impact on system cost <= 0% |  | 1
|  | Motor assembly - Impact on system cost <= 0% |  | 1 | [5 empty] | Motor assembly - Impact on system cost <= 0% |  | 1
|  | Microcontroller - Impact on system cost <= 0% |  | 1 | [5 empty] | Microcontroller - Impact on system cost <= 0% |  | 1
|  | ECU - Impact on system cost <= 0% |  | 1 | [5 empty] | ECU - Impact on system cost <= 0% |  | 1
|  | Inverter - Impact on system cost <= 0% |  | 1 | [5 empty] | Inverter - Impact on system cost <= 0% |  | 1
7 | Maintainability | Ease of replacement of torque sensor |  | 0.5 | 0.5 | 1 | 0.5 | 7 | Maintainability | Ease of replacement of torque sensor |  | 0.5 | 0.5 | 1 | 0.5
|  | Ease of replacement of HW position sensor |  | 0.5 | [5 empty] | Ease of replacement of HW position sensor |  | 0.5
|  | Ease of replacement of motor position sensor |  | 0.5 | [5 empty] | Ease of replacement of motor position sensor |  | 0.5
|  | Ease of replacement of motor assembly |  | 0.5 | [5 empty] | Ease of replacement of motor assembly |  | 0.5
|  | Ease of replacement of microcontroller |  | 0.5 | [5 empty] | Ease of replacement of microcontroller |  | 0.5
|  | Ease of replacement of ECU |  | 0.5 | [5 empty] | Ease of replacement of ECU |  | 0.5
|  | Ease of replacement of inverter |  | 0.5 | [5 empty] | Ease of replacement of inverter |  | 0.5
8 | Robustness | FIT rate and Level of Redundancy of torque sensor meets robustness requirements |  | 1 | 0.92857 | 1 | 0.92857 | 8 | Robustness | FIT rate and Level of Redundancy of torque sensor meets robustness requirements |  | 1 | 0.92857 | 1 | 0.92857
|  | FIT rate and Level of Redundancy of HW position sensor meets robustness requirements |  | 1 | [5 empty] | FIT rate and Level of Redundancy of HW position sensor meets robustness requirements |  | 1
|  | FIT rate and Level of Redundancy of motor position sensor meets robustness requirements |  | 1 | [5 empty] | FIT rate and Level of Redundancy of motor position sensor meets robustness requirements |  | 1
|  | FIT rate and Level of Redundancy of motor assembly meets robustness requirements |  | 1 | [5 empty] | FIT rate and Level of Redundancy of motor assembly meets robustness requirements |  | 1
|  | FIT rate and Level of Redundancy of microcontroller meets robustness requirements |  | 1 | [5 empty] | FIT rate and Level of Redundancy of microcontroller meets robustness requirements |  | 1
|  | FIT rate and Level of Redundancy of ECU meets robustness requirements |  | 1 | [5 empty] | FIT rate and Level of Redundancy of ECU meets robustness requirements |  | 1
|  | FIT rate and Level of Redundancy of inverter meets robustness requirements |  | 0.5 | [5 empty] | FIT rate and Level of Redundancy of inverter meets robustness requirements |  | 0.5
9 | Modularity | Ease of replacement of torque sensor |  | 0.5 | 0.5 | 1 | 0.5 | 9 | Modularity | Ease of replacement of torque sensor |  | 0.5 | 0.5 | 1 | 0.5
|  | Ease of replacement of HW position sensor |  | 0.5 | [5 empty] | Ease of replacement of HW position sensor |  | 0.5
|  | Ease of replacement of motor position sensor |  | 0.5 | [5 empty] | Ease of replacement of motor position sensor |  | 0.5
|  | Ease of replacement of motor assembly |  | 0.5 | [5 empty] | Ease of replacement of motor assembly |  | 0.5
|  | Ease of replacement of microcontroller |  | 0.5 | [5 empty] | Ease of replacement of microcontroller |  | 0.5
|  | Ease of replacement of ECU |  | 0.5 | [5 empty] | Ease of replacement of ECU |  | 0.5
|  | Ease of replacement of inverter |  | 0.5 | [5 empty] | Ease of replacement of inverter |  | 0.5
Architecture Assessment Score | [6 empty] | 7.4405 | Architecture Assessment Score | [6 empty] | 7.4405
Step 1 - Identify System Key Performance Parameters
Step 2 - Identify possible variations in the system
Step 3 - Identify parameters which are affected by the system variations
Step 4 - Map the affected parameters to the system key performance parameters
Step 5 - Define selection criteria for each system key performance parameter
Step 6 - Define different System Alternative Architectures
Step 7 - Assess the alternative architectures and provide each alternative architecture an assessment score

## Sheet1 (hidden)
Pinion Angle | Positive | Left hand turn